## Inventory
Source Category | Specific Source | Activity Data | Units | Emission Factor | EF Units | Calculated Emissions (tCO2e) | Notes
Source Category | Specific Source | Activity Data | Units | Emission Factor | EF Units | #VALUE! | Notes
Mobile Combustion | Company-owned vehicles – Diesel |  | liters | 2.68 | kg CO2e/liter |  | Enter diesel consumed by owned fleet
Mobile Combustion | Company-owned vehicles – Gasoline/Petrol |  | liters | 2.31 | kg CO2e/liter |  | Enter petrol consumed by owned fleet
Mobile Combustion | Company-owned vehicles – CNG |  | kg | 2.75 | kg CO2e/kg |  | If vehicles use CNG, enter mass used
Mobile Combustion | Company-owned vehicles – LNG |  | kg | 2.75 | kg CO2e/kg |  | If vehicles use LNG, enter mass used
Stationary Combustion | Boiler – Natural Gas |  | m3 | 2 | kg CO2e/m3 |  | On-site boilers/furnaces using pipeline gas
Stationary Combustion | Boiler/Furnace – Diesel |  | liters | 2.68 | kg CO2e/liter |  | Backup gensets/heaters using diesel
Stationary Combustion | Generator – Diesel |  | liters | 2.68 | kg CO2e/liter |  | Generator sets for power backup
Stationary Combustion | Generator – Gasoline |  | liters | 2.31 | kg CO2e/liter |  | Small portable generators
Stationary Combustion | Industrial Furnace/Kiln – Fuel Oil |  | liters | 3.1 | kg CO2e/liter |  | Process heat in industrial furnaces
Process Emissions | Industrial process (e.g., cement calcination) |  | ton of output | 510000 | kg CO2e/ton |  | Enter process-specific EF from standard
Fugitive Emissions | Refrigerants – R-410A leaks |  | kg leaked | 2088 | kg CO2e/kg |  | Sum annual top-ups or leak tests
Fugitive Emissions | Refrigerants – R-134a leaks |  | kg leaked | 1430 | kg CO2e/kg |  | If applicable to chillers/AC
Fugitive Emissions | SF6 – switchgear leaks |  | kg leaked | 22800 | kg CO2e/kg |  | Substations/electrical equipment
Fugitive Emissions | Natural gas distribution – methane leaks |  | kg leaked | 28 | kg CO2e/kg |  | If you operate gas systems on site

## Emission Factors (Blank)
Factor Name | EF Units | Value (enter from standard)
Diesel (mobile) | kg CO2e/liter
Gasoline/Petrol (mobile) | kg CO2e/liter
CNG (mobile) | kg CO2e/kg
LNG (mobile) | kg CO2e/kg
Natural Gas (stationary) | kg CO2e/m3
Diesel (stationary) | kg CO2e/liter
Gasoline (stationary) | kg CO2e/liter
Fuel Oil (stationary) | kg CO2e/liter
Process-specific EF (e.g., clinker) | kg CO2e/ton
R-410A | kg CO2e/kg
R-134a | kg CO2e/kg
SF6 | kg CO2e/kg
Methane (CH4) leaks | kg CO2e/kg

## Emission Factors (India-EU-US)
Source | Units | India (CEA/IPCC) | EU (DEFRA/IPCC) | US (EPA/IPCC)
Diesel (mobile) | kg CO2e/liter | 2.68 | 2.68 | 2.68
Gasoline/Petrol (mobile) | kg CO2e/liter | 2.31 | 2.31 | 2.31
CNG (mobile) | kg CO2e/kg | 2.75 | 2.75 | 2.75
LNG (mobile) | kg CO2e/kg | 2.75 | 2.75 | 2.75
Natural Gas (stationary) | kg CO2e/m3 | 1.9 | 2 | 1.88
Diesel (stationary) | kg CO2e/liter | 2.68 | 2.68 | 2.68
Gasoline (stationary) | kg CO2e/liter | 2.31 | 2.31 | 2.31
Fuel Oil (stationary) | kg CO2e/liter | 3.1 | 3.1 | 3.1
Process-specific EF (cement clinker) | kg CO2e/ton | 510000 | 510000 | 510000
R-410A | kg CO2e/kg | 2088 | 2088 | 2088
R-134a | kg CO2e/kg | 1430 | 1430 | 1430
SF6 | kg CO2e/kg | 22800 | 22800 | 22800
Methane (CH4) leaks | kg CO2e/kg | 25 | 28 | 25

## ReadMe
Instructions
Scope 1 Emissions Inventory Template
Generated: 2025-08-26
WHAT THIS FILE DOES
- Identifies typical Scope 1 (direct) emission sources per GHG Protocol, U.S. EPA, and WWF guidance.
- Lets you enter Activity Data and Emission Factors (EFs) from authoritative sources.
- Calculates emissions (tCO2e) using: ACTIVITY DATA × EMISSION FACTOR.
HOW TO USE
1) Go to the 'Inventory' sheet.
2) For each row that applies to your organization, enter:
- Activity Data (numeric, e.g., liters of diesel, m3 natural gas, kg refrigerant leaked).
- Emission Factor (from GHG Protocol/EPA/WWF/DEFRA or local authorities).
3) The 'Calculated Emissions (tCO2e)' column will compute automatically.
4) If you need reference EFs, use the 'Emission Factors' sheet to store values you collect from standards.
5) Add/duplicate rows as needed; keep Scope 1 to OWNED/CONTROLLED sources only.
FORMULA
- Calculated Emissions (tCO2e) = (Activity Data × Emission Factor) ÷ 1000
Assumes EF units are kg CO2e per unit of activity.
SOURCES TO USE FOR EFs (enter values manually):
- GHG Protocol Corporate Standard & Calculation Guidance (Scope 1)
- U.S. EPA GHG Inventory and Emission Factors
- WWF/Science Based Targets or national inventories (e.g., IPCC, DEFRA)
Always ensure units align (e.g., liters vs. gallons; m3 vs. kWh) and convert where needed.
QUALITY TIPS
- Keep evidence for each number (invoices, meter logs, maintenance records).
- For refrigerants: use annual top-up records and leak tests.
- For SF6 and methane: use equipment inspections or system-level loss estimates.